## Sheet1
RUN_INFO | index
RUN_1D_STANDARD | 1
tile_class | TILE_1D_standard
tile_class_index | 1
CLASS_END
---------------------------------------------
TILE | index | default
TILE_1D_standard | 1
builder | new_init |  | new_init
latitude | 78.9 | [degree] |  |  | geographical coordinates
longitude | 12 | [degree]
altitude | 21 | [m] |  |  | surface elevation a.s.l.
domain_depth | 100 | [m] |  |  | vertical extent of the model domain - should match a GRID point
area | 1 | [m2] |  |  | area of the model realization
forcing_class | FORCING_seb |  |  |  | index representative of the order in which the forcing class is listed in the configuration file (NOT the class index !)
forcing_class_index | 1
grid_class | GRID_user_defined |  |  |  | index representative of the order in which the grid class is listed in the configuration file (NOT the class index !)
grid_class_index | 1
out_class | OUT_all_lateral |  |  |  | index representative of the order in which the out class is listed in the configuration file (NOT the class index !)
out_class_index | 1
strat_classes_class | STRAT_classes |  |  |  | index representative of the order in which the strat_classes class is listed in the configuration file (NOT the class index !)
strat_classes_class_index | 1
strat_statvar_class | H_LIST | STRAT_layers | STRAT_linear | END | index representative of the order in which the strat_linear class is listed in the configuration file (NOT the class index !)
strat_statvar_class_index | H_LIST | 1 | 1 | END
lateral_class | LATERAL_1D
lateral_class_index | 1
lateral_IA_classes | H_LIST | LAT_REMOVE_SURFACE_WATER | LAT_SEEPAGE_FACE_WATER | END |  | LAT_WATER_RESERVOIR
lateral_IA_classes_index | H_LIST | 1 | 1 | END |  | 1
CLASS_END
------------------------------------- |  | unit
OUT | index
OUT_all_lateral | 1
output_timestep | 0.25 | [days] | timestep of output
save_date | 01.09. | provide in format dd.mm. | date of the year at which the output is written to an output file
save_interval | 1 | [y] | interval after which output file is written - if left empty, the entire output will be written out at the end
CLASS_END
------------------------------------- |  | unit
FORCING | index
FORCING_seb | 1
filename | Ny_Alesund_2015_2019.mat |  | name of the file with forcing data
forcing_path | forcing/Ny_Ålesund/
start_time | H_LIST | 2015 | 11 | 3 | END | provide as H_LIST
end_time | H_LIST | 2019 | 9 | 1 | END
rain_fraction | 1 | [-] | rainfall in forcing file multiplied by this number
snow_fraction | 1 | [-] | snowfall in forcing file multiplied by this number
heatFlux_lb | 0.05 | [W/m2] | geothermal heat flux at lower boundary
airT_height | 2 | [m] | height at which air temperature is provided
CLASS_END
-------------------------------------
GRID | index
GRID_user_defined | 1
grid | V_MATRIX | upper | spacing | lower | END
|  | 0 | 0.05 | 1
|  | 1 | 0.1 | 2
|  | 2 | 0.2 | 10
|  | 10 | 0.5 | 20
|  | 20 | 5 | 100
END
CLASS_END
STRATIGRAPHY_CLASSES | index
STRAT_classes | 1
classes | STRAT_MATRIX | class_name | class_index | END
| 0 | GROUND_freezeC_RichardsEqW_seb | 1
END
snow_class_name | SNOW_simple_bucketW_seb
snow_class_index | 1
sleeping_classes_name | H_LIST | END
sleeping_classes_index | H_LIST | END
CLASS_END
STRATIGRAPHY_STATVAR | index
STRAT_layers | 1
layers | STRAT_MATRIX | waterIce | mineral | organic | field_capacity | soil_type | END
| 0 | 0.3 | 0.1 | 0.1 | 0.3 | 2
| 0.2 | 0.5 | 0.5 | 0 | 0.3 | 2
| 0.5 | 0.5 | 0.5 | 0 | 0.3 | 2
| 5 | 0.03 | 0.97 | 0 | 0.03 | 2
END
CLASS_END
STRATIGRAPHY_STATVAR | index | variables in STRAT_linear are linearly interpolated, not provided as layers
STRAT_linear | 1
points | STRAT_MATRIX | T | END
| 0 | 5
| 1 | -1
| 2 | -1
| 100 | 0
| 5000 | 20
END
CLASS_END
---------------------------------------------
SUBSURFACE_CLASS | index
GROUND_freezeC_RichardsEqW_seb | 1
| value | default | unit
albedo | 0.15 | 0.15 | [-] | surface albedo
epsilon | 0.99 | 0.99 | [-] | surface emissivity
z0 | 0.01 | 0.001 | [m] | roughness length
permeability | 3.26e-13
LUT_size_waterIce | 1000
LUT_size_T | 1000
min_T | -55
min_waterIce | 0.01
max_waterIce | 0.95
min_mineral_organic | 0.05
dt_max | 3600 | 3600 | [s]
dE_max | 50000 | 50000 | [J]
dWater_max | 0.003
CLASS_END
--------------------------------------------- |  | default | unit
SUBSURFACE_CLASS | index
SNOW_crocus_bucketW_seb | 1
value
slope | 0 |  | [degreee]
SW_spectral_range1 | 0.71 |  | [-]
SW_spectral_range2 | 0.21 |  | [-]
epsilon | 0.99 | 0.99 | [-] | surface emissivity
z0 | 0.001 | 0.001 | [m] | roughness length
timescale_winddrift | 48 |  | [hours]
field_capacity | 0.05 |  | [-]
hydraulicConductivity | 0.0001
swe_per_cell | 0.005 |  | [m] | target SWE per grid cell
dt_max | 3600 | 3600 | [sec] | longest possible timestep
dE_max | 50000 | 50000 | [J/m3] | maximum change of energy per timestep
CLASS_END
---------------------------------------------
SUBSURFACE_CLASS | index
SNOW_simple_bucketW_seb | 1
| value | default | unit
max_albedo | 0.85
min_albedo | 0.5
tau_1 | 86400
tau_a | 0.008
tau_f | 0.24
SW_extinction | 2 | ? | [1/m] | SW extinction coefficient
epsilon | 0.99 | 0.99 | [-] | surface emissivity
z0 | 0.001 | 0.001 | [m] | roughness length
density | 200
field_capacity | 0.05
hydraulicConductivity | 0.0001
swe_per_cell | 0.005
dt_max | 3600 | 3600 | [sec] | longest possible timestep
dE_max | 50000 | 50000 | [J/m3] | maximum change of energy per timestep
kh_mineral |  |  |  | not used,
CLASS_END
---------------------------------------------
LATERAL_CLASS | index
LATERAL_1D | 1
| value | default | unit
ia_time_increment | 0.25 |  | [day] | should be equal to ordividable by the out timestep
CLASS_END
---------------------------------------------
LATERAL_IA_CLASS | index
LAT_SEEPAGE_FACE_WATER | 1
| value | default | unit
upperElevation | 100000 |  | [m] a.s.l. | upper elevation of seepage face, set very high value instead of infinity
lowerElevation | 1490 |  | [m] a.s.l. | lower elevation of seepage face, set very low value instead of minus infinity
hardBottom_cutoff | 0.03 | 0.03 | [-] | threshold volumetric water content below which a grid cell is considered "hard", i.e. impermeable to water
distance_seepageFace | 10 |  | [m] | distance to seepage face, needs to be adjusted to fit the area and geometry of the model realization
seepage_contact_length | 1 |  | [m] | lateral contact length of seepage face, needs to be adjusted to fit the area and geometry of the model realization
CLASS_END
---------------------------------------------
LATERAL_IA_CLASS | index
LAT_WATER_RESERVOIR | 1
| value | default | unit
reservoir_elevation | 1490 |  | [m] a.s.l. | elevation of water reservoir
reservoir_temperature |  |  | [degree C] | water reservoir temperature - if empty, water added at the temperature of the respective grid cell - only active for Xice classes
hardBottom_cutoff | 0.03 | 0.03 | [-] | threshold volumetric water content below which a grid cell is considered "hard", i.e. impermeable to water
distance_reservoir | 20 |  | [m] | distance to water reservoir, needs to be adjusted to fit the area and geometry of the model realization
reservoir_contact_length | 1 |  | [m] | lateral contact length of water reservoir, needs to be adjusted to fit the area and geometry of the model realization
CLASS_END
---------------------------------------------
LATERAL_IA_CLASS | index
LAT_REMOVE_SURFACE_WATER | 1
| value | default | unit
NO_PARAMERTERS_REQUIRED
CLASS_END
---------------------------------------------
LATERAL_IA_CLASS | index
LAT_REMOVE_SUBSURFACE_WATER | 1
| value | default | unit
NO_PARAMERTERS_REQUIRED
CLASS_END