## Sheet1
RUN_INFO | index
RUN_1D_STANDARD | 1
tile_class | TILE_1D_standard
tile_class_index | 1
CLASS_END
---------------------------------------------
TILE | index | default
TILE_1D_standard | 1
builder | new_init |  | new_init
latitude | 48 | [degree] |  |  | geographical coordinates
longitude | 107.5 | [degree]
altitude | 1500 | [m] |  |  | surface elevation a.s.l.
domain_depth | 100 | [m] |  |  | vertical extent of the model domain - should match a GRID point
area | 1 | [m2] |  |  | area of the model realization
forcing_class | FORCING_slope_seb_readNc2 |  |  |  | index representative of the order in which the forcing class is listed in the configuration file (NOT the class index !)
forcing_class_index | 1
grid_class | GRID_user_defined |  |  |  | index representative of the order in which the grid class is listed in the configuration file (NOT the class index !)
grid_class_index | 1
out_class | OUT_all_lateral |  |  |  | index representative of the order in which the out class is listed in the configuration file (NOT the class index !)
out_class_index | 1
strat_classes_class | STRAT_classes |  |  |  | index representative of the order in which the strat_classes class is listed in the configuration file (NOT the class index !)
strat_classes_class_index | 1
strat_statvar_class | H_LIST | STRAT_layers | STRAT_linear | END | index representative of the order in which the strat_linear class is listed in the configuration file (NOT the class index !)
strat_statvar_class_index | H_LIST | 1 | 1 | END
lateral_class | LATERAL_1D
lateral_class_index | 1
lateral_IA_classes | H_LIST | LAT_REMOVE_SURFACE_WATER | LAT_SEEPAGE_FACE_WATER | END |  | LAT_WATER_RESERVOIR
lateral_IA_classes_index | H_LIST | 1 | 1 | END |  | 1
CLASS_END
------------------------------------- |  | unit
OUT | index
OUT_all_lateral | 1
output_timestep | 0.25 | [days] | timestep of output
save_date | 01.09. | provide in format dd.mm. | date of the year at which the output is written to an output file
save_interval | 1 | [y] | interval after which output file is written - if left empty, the entire output will be written out at the end
CLASS_END
------------------------------------- |  | unit
FORCING | index
FORCING_slope_seb_readNc2 | 1
forcing_path | forcing/Terelj/
start_time | H_LIST | 2003 | 9 | 1 | END | provide as H_LIST
end_time | H_LIST | 2007 | 9 | 1 | END
rain_fraction | 1 | [-] | rainfall in forcing file multiplied by this number
snow_fraction | 0.75 | [-] | snowfall in forcing file multiplied by this number
all_rain_T | 2
all_snow_T | -2
slope_angle | 12 | [degree]
aspect | 0 | [degree]
albedo_surrounding_terrain | 0.15 | [-]
sky_view_factor | 0.9 | [-]
heatFlux_lb | 0.05 | [W/m2] | geothermal heat flux at lower boundary
airT_height | 2 | [m] | height at which air temperature is provided
CLASS_END
-------------------------------------
GRID | index
GRID_user_defined | 1
grid | V_MATRIX | upper | spacing | lower | END
|  | -16 | 16 | 0
|  | 0 | 0.05 | 1
|  | 1 | 0.1 | 2
|  | 2 | 0.2 | 10
|  | 10 | 0.5 | 20
|  | 20 | 5 | 100
END
CLASS_END
STRATIGRAPHY_CLASSES | index
STRAT_classes | 1
classes | STRAT_MATRIX | class_name | class_index | END
| -16 | VEGETATION_CLM5_seb | 1
| 0 | GROUND_freezeC_RichardsEqW_seb_snow | 1
| 10 | GROUND_freeW_seb | 1
END
snow_class_name | SNOW_crocus_bucketW_seb
snow_class_index | 1
sleeping_classes_name | H_LIST | END
sleeping_classes_index | H_LIST | END
CLASS_END
STRATIGRAPHY_STATVAR | index
STRAT_layers | 1
layers | STRAT_MATRIX | waterIce | mineral | organic | field_capacity | soil_type | satHydraulicConductivity | Xice | END
| -16 | 0
| 0 | 0.1 | 0.1 | 0.15 | 0.1 | 1 | 1e-05 | 0
| 0.15 | 0.5 | 0.5 | 0 | 0.3 | 2 | 1e-05 | 0
| 5 | 0.03 | 0.97 | 0 | 0.03 | 2 | 1e-05 | 0
END
CLASS_END
STRATIGRAPHY_STATVAR | index | variables in STRAT_linear are linearly interpolated, not provided as layers
STRAT_linear | 1
points | STRAT_MATRIX | T | END
| -16 | 10
| 0 | 10
| 1 | 3
| 2.5 | 0
| 10 | -5
| 100 | 5
END
CLASS_END
---------------------------------------------
SUBSURFACE_CLASS | index
VEGETATION_CLM5_seb | 1
| value | default | unit
t_leafsprout | 152 | 135 | [doy] | DayOfYear when leaves emerge (135 = 15. May)
t_leaffall | 274 | 274 | [doy] | DayOfYear when leaves fall (274 = 1. Oct.)
kv | 0.5 | 1 |  | parameter to adjust for non-cylinderness of trees
D_bh | 0.28 | 0.28 | [m] | mean breast-height diameter of trees
N_tree | 0.15 | 0.15 | [no trees /m^2] | stand density (number of trees per area)
rho_wood | 500 | 500 | [kg/m^3] | Density of dry wood
SLA | 23 | 23 | [m2/kgCarbon] | Specific leaf area (leaf area per unit mass of carbon)
f_carbon | 0.5 | 0.5 | [kgCarbon/kg] | mass of carbon per leaf dry mass
f_water | 0.45 | 0.7 | [kgH2O/kg] | mass of water per leaf total mass
nir_fraction | 0.3 |  | [-] | fraction of Sin that is in the NIR spectrum
LAI | 1.5 |  | m2/m2 | Leaf area index
SAI | 1.5 |  | m2/m2 | Stem area index
Khi_L | 0.01 | 0.01 |  | departure of leaf angles from a random distribution
alpha_leaf_nir | 0.35 | 0.35 | [-] | leaf reflectence in the NIR
alpha_leaf_vis | 0.07 | 0.07 | [-] | leaf reflectence in the VIS
alpha_stem_nir | 0.39 | 0.39 | [-] | stem reflectence in the NIR
alpha_stem_vis | 0.16 | 0.16 | [-] | stem reflectence in the VIS
tau_leaf_nir | 0.1 | 0.1 | [-] | leaf transmittance in the NIR
tau_leaf_vis | 0.05 | 0.05 | [-] | leaf transmittance in the VIS
tau_stem_nir | 0.001 | 0.001 | [-] | stem transmittance in the NIR
tau_stem_vis | 0.001 | 0.001 | [-] | stem transmittance in the VIS
dT_max | 1 | 1 | [degree C] | max temperature change per timestep
dt_max | 3600 | 3600 | [s]
Cv | 0.01 | 0.01 | [m/s^.5] | turbulent transfer coefficient between canopy surface and canopy air
d_leaf | 0.04 | 0.04 | [m] | characteristic dimension of leaves in direction of wind flow
Cs_dense | 0.004 | 0.004 |  | dense canopy turbulent transfer coefficient (Dickinson et al. 1993)
R_z0 | 0.055 | 0.055 |  | ratio of momentum roughness length
R_d | 0.67 | 0.67 |  | ratio of displacement height to canopy height
Dmax | 0.015 | 0.015 | [m] | Maximum dry soil layer thickness, 15 mm
Psi_air | 10000 | 10000 | [m] | air dry matric potential, 1E7 mm
Wmax | 0.0001 | 0.0001 | [m/m2] | water holding capacity of canopy per unit area (L+S)
C_leaf_max | 100 | 100 | [m/s] | maximum leaf conductance
k_shelter | 0.5 | 0.5 | [-] | shelter factor, between 0.5 - 1 (Carlson, 1991)
psi_wilt | -150 | -150 | [m] | water potential at permanent wilting point (-15 bar)
alpha_intercept_rain | 1 | 1 | [-] | fraction of leaf that collects water
beta_root | 0.943 | 0.943 |  | root distribution parameter (CLM5)
zeta_h | -0.465 | -0.465 |  | threshold for very unstable atm. Conditions wrt. Heat/vapor fluxes
zeta_m | -1.574 | -1.574 |  | threshold for very unstable atm. Conditions wrt. mass fluxes
CLASS_END
---------------------------------------------
SUBSURFACE_CLASS | index
GROUND_freezeC_RichardsEqW_seb_snow | 1
| value | default | unit
albedo | 0.15 | 0.15 | [-] | surface albedo
epsilon | 0.99 | 0.99 | [-] | surface emissivity
z0 | 0.001 | 0.001 | [m] | roughness length
permeability | 3.26e-13
LUT_size_waterIce | 1000
LUT_size_T | 1000
min_T | -55
min_waterIce | 0.01
max_waterIce | 0.95
min_mineral_organic | 0.05
conductivity_function | conductivity_mixing_squares | conductivity_mixing_squares |  | function employed to calculate thermal conductivity, leave empty for default
dt_max | 3600 | 3600 | [s]
dE_max | 50000 | 50000 | [J]
dWater_max | 0.003
CLASS_END
-------------------
GROUND | index
GROUND_freeW_seb | 1
default value
albedo | 0.2 | 0.2 | surface albedo [-]
epsilon | 0.99 | 0.99 | surface emissivity [-]
z0 | 0.01 | 0.01 | roughness length [m]
rs | 0 | 0 | surface resistance against evapotranspiration [sec/m]
conductivity_function | conductivity_mixing_squares | conductivity_mixing_squares | function employed to calculate thermal conductivity, leave empty for default
dt_max | 3600 | 3600 | maximum possible timestep [sec]
dE_max | 50000 | 50000 | maximum possible energy change per timestep [J/m3]
CLASS_END
--------------------------------------------- |  | default | unit
SUBSURFACE_CLASS | index
SNOW_crocus_bucketW_seb | 1
value
SW_spectral_range1 | 0.71 |  | [-]
SW_spectral_range2 | 0.21 |  | [-]
epsilon | 0.99 | 0.99 | [-] | surface emissivity
z0 | 0.001 | 0.001 | [m] | roughness length
max_wind_slab_density | 500 | ?
timescale_winddrift | 48 |  | [hours]
field_capacity | 0.05 |  | [-]
hydraulicConductivity | 0.0001
swe_per_cell | 0.002 |  | [m] | target SWE per grid cell
dt_max | 3600 | 3600 | [sec] | longest possible timestep
dE_max | 50000 | 50000 | [J/m3] | maximum change of energy per timestep
snow_property_function | get_snow_properties_vanKampenhout | get_snow_properties_crocus |  | function used to determin the properties of new snow
conductivity_function | conductivity_snow_Jordan | conductivity_snow_Yen |  | function used to get the snows thermal conductivity
CLASS_END
---------------------------------------------
LATERAL_CLASS | index
LATERAL_1D | 1
| value | default | unit
ia_time_increment | 0.25 |  | [day] | should be equal to ordividable by the out timestep
CLASS_END
---------------------------------------------
LATERAL_IA_CLASS | index
LAT_SEEPAGE_FACE_WATER | 1
| value | default | unit
upperElevation | 100000 |  | [m] a.s.l. | upper elevation of seepage face, set very high value instead of infinity
lowerElevation | 1490 |  | [m] a.s.l. | lower elevation of seepage face, set very low value instead of minus infinity
hardBottom_cutoff | 0.03 | 0.03 | [-] | threshold volumetric water content below which a grid cell is considered "hard", i.e. impermeable to water
distance_seepageFace | 10 |  | [m] | distance to seepage face, needs to be adjusted to fit the area and geometry of the model realization
seepage_contact_length | 1 |  | [m] | lateral contact length of seepage face, needs to be adjusted to fit the area and geometry of the model realization
CLASS_END
---------------------------------------------
LATERAL_IA_CLASS | index
LAT_WATER_RESERVOIR | 1
| value | default | unit
reservoir_elevation | 1490 |  | [m] a.s.l. | elevation of water reservoir
reservoir_temperature |  |  | [degree C] | water reservoir temperature - if empty, water added at the temperature of the respective grid cell - only active for Xice classes
hardBottom_cutoff | 0.03 | 0.03 | [-] | threshold volumetric water content below which a grid cell is considered "hard", i.e. impermeable to water
distance_reservoir | 20 |  | [m] | distance to water reservoir, needs to be adjusted to fit the area and geometry of the model realization
reservoir_contact_length | 1 |  | [m] | lateral contact length of water reservoir, needs to be adjusted to fit the area and geometry of the model realization
CLASS_END
---------------------------------------------
LATERAL_IA_CLASS | index
LAT_REMOVE_SURFACE_WATER | 1
| value | default | unit
NO_PARAMERTERS_REQUIRED
CLASS_END
---------------------------------------------
LATERAL_IA_CLASS | index
LAT_REMOVE_SUBSURFACE_WATER | 1
| value | default | unit
NO_PARAMERTERS_REQUIRED
CLASS_END