## Sheet1
-------------------
RUN_INFO | index
RUN_1D_STANDARD | 1
default value
tile_class | TILE_1D_standard | TILE_1D_standard | TILE class
tile_class_index | 1 | 1 | TILE class index
CLASS_END
-------------------
TILE | index
TILE_1D_standard | 1
default value
builder | new_init | new_init
latitude | 48 |  | geographic coordinate, e.g. 70.956
longitude | 100 |  | geographic coordinate, e.g. -158.123
altitude | 1500 |  | altitude [m]
domain_depth | 100 | 100 | vertical depth of the model domain [m]
area | 1 | 1 | area of the model domain [m2]
forcing_class | FORCING_slope_seb_readNc | FORCING_seb
forcing_class_index | 1 | 1
grid_class | GRID_user_defined | GRID_user_defined
grid_class_index | 1 | 1
out_class | OUT_all_lateral | OUT_all_lateral
out_class_index | 1 | 1
strat_classes_class | STRAT_classes | STRAT_classes
strat_classes_class_index | 1 | 1
strat_statvar_class | H_LIST | STRAT_layers | STRAT_linear | END | list of STRATIGRAPHY_STATVAR classes that provide initial state of state variables
strat_statvar_class_index | H_LIST | 1 | 1 | END
lateral_class | LATERAL_1D | LATERAL_1D | lateral class, e.g. LATERAL1D or LATERAL3D
lateral_class_index | 1 | 1
lateral_IA_classes | H_LIST | LAT_WATER_RESERVOIR | END | list of lateral interaction classes |  |  |  | LAT_SEEPAGE_FACE_WATER
lateral_IA_classes_index | H_LIST | 1 | END |  |  |  |  | 1
CLASS_END
-------------------
FORCING | index
FORCING_slope_seb_readNc | 1
default value
forcing_path | forcing/Terelj/ | forcing/ | path where forcing data file is located
start_time | H_LIST | 1979 | 5 | 1 | END | start time of the simulations (must be within the range of data in forcing file) - year month day
end_time | H_LIST | 2020 | 9 | 1 | END | end_time time of the simulations (must be within the range of data in forcing file) - year month day
rain_fraction | 1 | 1 | rainfall fraction assumed in sumulations (rainfall from the forcing data file is multiplied by this parameter)
snow_fraction | 1 | 1 | snowfall fraction assumed in sumulations (rainfall from the forcing data file is multiplied by this parameter)
all_rain_T | 0 | 0.5 | temperature above which all precip is rain
all_snow_T | 0 | -0.5 | temperature below which all precip is snow
slope_angle | 0 | 0 | slope angle in degree
aspect | 90 | 90 | aspect of the slope in degrees
albedo_surrounding_terrain | 0.2 | 0.2 | albedo of field of view from where solar radiation is reflected
sky_view_factor | 1 | 1 | sky view factor (0.5 for vertical rock walls)
heatFlux_lb | 0.05 | 0.05 | heat flux at the lower boundary [W/m2] - positive values correspond to energy gain
airT_height | 2 | 2 | height above ground surface where air temperature from forcing data is applied
CLASS_END
-------------------
OUT | index
OUT_all_lateral | 1
default value
output_timestep | 0.25 | 0.25 | timestep of output [days]
save_date | 01.09. | 01.09. | date (dd.mm.) when output file is written
save_interval | 1 | 1 | interval of output files [years]
tag |  |  | additional tag added to file name
CLASS_END
-------------------
GRID | index
GRID_user_defined | 1
grid | V_MATRIX | upper | spacing | lower | END
|  | 0 | 0.05 | 1
|  | 1 | 0.1 | 2
|  | 2 | 0.2 | 5
|  | 5 | 0.5 | 30
|  | 30 | 5 | 100
END
CLASS_END
-------------------
STRATIGRAPHY_CLASSES | index
STRAT_classes | 1
classes | STRAT_MATRIX | class_name | class_index | END | stratigraphy of subsurface classes
| 0 | GROUND_freezeC_RichardsEqW_seb_snow | 1
| 10 | GROUND_freeW_seb | 1
END
snow_class_name | SNOW_crocus_bucketW_seb |  | snow class to be used in the model run
snow_class_index | 1
sleeping_classes_name | H_LIST | END | classes that are added to the stratigraphy during the model run
sleeping_classes_index | H_LIST | END
CLASS_END
-------------------
STRATIGRAPHY_STATVAR | index
STRAT_layers | 1
layers | STRAT_MATRIX | waterIce | mineral | organic | soil_type | field_capacity | permeability | END
| 0 | 0.2 | 0.6 | 0 | 2 | 0.2 | 1e-13
| 0.5 | 0.4 | 0.6 | 0 | 2 | 0.2 | 1e-13
| 10 | 0.03 | 0.97 | 0 | 1 | 0.03 | 1e-13
END
CLASS_END
-------------------
STRATIGRAPHY_STATVAR | index
STRAT_linear | 1
points | STRAT_MATRIX | T | END
| 0 | 0
| 10 | -2
| 5000 | 20
END
CLASS_END
-------------------
GROUND | index
GROUND_freezeC_RichardsEqW_seb_snow | 1
default value
albedo | 0.2 | 0.2 | surface albedo [-]
epsilon | 0.99 | 0.99 | surface emissivity [-]
z0 | 0.001 | 0.01 | roughness length [m]
conductivity_function |  |  | function employed to calculate thermal conductivity, leave empty for default
dt_max | 3600 | 3600 | maximum possible timestep [sec]
dE_max | 50000 | 50000 | maximum possible energy change per timestep [J/m3]
dWater_max | 0.005 | 0.005 | maximum possible volumteric water content change per timestep [-]
LUT_size_waterIce | 1000 | 1000 | size of lookup table for the waterIce variable [-]
LUT_size_T | 1000 | 1000 | size of lookup table for the (temperature) T variable [-]
min_T | -50 | -50 | minimum temperature for which the LUT is calculated (modeled temperatures must be above this value) [degree C]
min_waterIce | 0.05 | 0.05 | minimum waterIce value in volumetric fraction for which the LUT is calculated (modeled waterIce must be above this value) [-]
max_waterIce | 0.97 | 0.97 | maximum waterIce value in volumetric fraction for which the LUT is calculated (modeled waterIce must be below this value) [-]
min_mineral_organic | 0.03 | 0.03 | maximum mineral plus organic content in volumetric fraction for which the LUT is calculated (mineral plus organic content must be below this value) [-]
CLASS_END
-------------------
GROUND | index
GROUND_freeW_seb | 1
default value
albedo | 0.2 | 0.2 | surface albedo [-]
epsilon | 0.99 | 0.99 | surface emissivity [-]
z0 | 0.01 | 0.01 | roughness length [m]
rs | 0 | 0 | surface resistance against evapotranspiration [sec/m]
conductivity_function | conductivity_mixing_squares | conductivity_mixing_squares | function employed to calculate thermal conductivity, leave empty for default
dt_max | 3600 | 3600 | maximum possible timestep [sec]
dE_max | 50000 | 50000 | maximum possible energy change per timestep [J/m3]
CLASS_END
-------------------
SNOW | index
SNOW_crocus_bucketW_seb | 1
default value
epsilon | 0.99 | 0.99 | surface emissivity [-]
z0 | 0.01 | 0.01 | roughness length [m]
SW_spectral_range1 | 0.71 | 0.71 | fraction of incoming short-wave radiation in first spectral band [-], see Vionnet et al.,2012
SW_spectral_range2 | 0.21 | 0.21 | fraction of incoming short-wave radiation in second spectral band [-], fraction of third spectral band calculated automatically
crocus_version |  |  | normal or arctic (Royer et al., 2021), automatically selects timescale_winddrift, max_wind_slab_density,wind_factor_fresh_snow, and conductivity_fucntion
field_capacity | 0.05 | 0.05 | snow field capacity in fraction of available pore space [-] NOTE: the definition is different for GROUND_XX classes
hydraulicConductivity | 0.0001 | 0.0001 | hydraulic conductivity of snow [m/sec]
swe_per_cell | 0.002 | 0.02 | target SWE per grid cell [m]
slope | 0 | 0 | slope angle [-]
timescale_winddrift | 48 | 48 | timescale of snow compaction for wind drift [hours!!]
max_wind_slab_density | 500 | 350 | maximum density achievable by wind compaction
wind_factor_fresh_snow | 26 | 26 | factor for wind speed dependency in fresh snow density equation
albedo_age_factor |  |  | if empty, compute automatically as function of mean pressure, i.e. 0.2./60 day^-1 for altitude 870hPa
conductivity_function | conductivity_snow_Sturm_Yen | conductivity_snow_Yen | function employed to calculate thermal conductivity, leave empty for default
dt_max | 3600 | 3600 | maximum possible timestep [sec]
dE_max | 50000 | 50000 | maximum possible energy change per timestep [J/m3]
CLASS_END
-------------------
LATERAL | index
LATERAL_1D | 1
default value
ia_time_increment | 0.05 | 0.25 | minimum of constant timestep for lateral interaction classes, LATERAL_IA classes must have multiples of this one [day]
CLASS_END
-------------------
LATERAL_IA | index
LAT_WATER_RESERVOIR | 1
default value
reservoir_elevation | 1500 | 19 | elevation of water reservoir [meter a.s.l.]
reservoir_temperature |  |  | temperature water in reservoir [degreeC], only active for Xice classes - if empty, water added at the temperature of the respective grid cell
hardBottom_cutoff | 0.03 | 0.03 | hard bottom = no water flow if saturated and water content below [vol. water content, -]
distance_reservoir | 20 | 10 | distance to water reservoir [m]
reservoir_contact_length | 1 | 1 | lateral contact length to water reservoir [m]
CLASS_END
-------------------
LATERAL_IA | index
LAT_SEEPAGE_FACE_WATER | 1
default value
upperElevation | 10000 | 10000 | upper elevation of seepage face [meter a.s.l.]
lowerElevation | 0 | 0 | lower elevation of seepage face [meter a.s.l.]
hardBottom_cutoff | 0.03 | 0.03 | hard bottom = no water flow if saturated and water content below [vol. water content, -]
distance_seepageFace | 1 | 1 | distance to seepage face [m]
seepage_contact_length | 1 | 1 | lateral contact length (=width) of seepage face [m]
CLASS_END